## Seminar (4)
Reference | Value | Datasheet | Footprint | Qty | Manufacturer | Manufacturer part number
BT1 | 3.7 V | https://www.akumulator.si/images/products/Baterija_li-ion_18650_2200mah.pdf | Battery:BatteryHolder_Keystone_1042_1x18650 | 1 | VELOG | 18650-2200mAh-3.7V
C1,C3,C5 | 10u | ~ | Capacitor_SMD:C_1206_3216Metric_Pad1.33x1.80mm_HandSolder | 3 | SAMSUNG | CL31A106KBHNNNE
C4 | 2 x 22u | ~ | Capacitor_THT:CP_Radial_D5.0mm_P2.00mm | 1 | AISHI | EWH1EM220D11OT
D1,D2,D3,D4 | LED | https://www.farnell.com/datasheets/2049542.pdf | LED_THT:LED_D5.0mm | 4 | Vishay | TLH540
DS1 | WC1602A | https://www.wandisplay.com/products/STN-LCD-Character-16x2-LCD-Screen-2x16-1602-LCD-Display-FM-Transmitter-Instrument-Application-WC1602B0.html | Display:WC1602A | 1 | Wandisplay | WC1602B0SGW6B-A1
J1 | USB_B_Mini | https://downloads.lumberg.com/datenblaetter/en/2486_01.pdf | Connector_USB:USB_Mini-B_Lumberg_2486_01_Horizontal | 1 | Lumberg | 2486-01
L1 | 1u | ~ | Inductor_THT:L_Radial_D7.2mm_P3.00mm_Murata_1700 | 1 | FERROCORE | COIL0608-0.33
R1 | 330 | ~ | Resistor_SMD:R_1206_3216Metric_Pad1.30x1.75mm_HandSolder | 1 | ROYALOHM | 1206S4F2001T5E
R2,R3 | 220 | ~ | Resistor_SMD:R_1206_3216Metric_Pad1.30x1.75mm_HandSolder | 2 | ROYALOHM | 1206S4F2001T5E
R4,R5 | 200 | ~ | Resistor_SMD:R_1206_3216Metric_Pad1.30x1.75mm_HandSolder | 2 | ROYALOHM | 1206S4F2001T5E
R6 | 1.2k | ~ | Resistor_SMD:R_1206_3216Metric_Pad1.30x1.75mm_HandSolder | 1 | ROYALOHM | 1206S4F2001T5E
R7,R8 | 1k | ~ | Resistor_SMD:R_1206_3216Metric_Pad1.30x1.75mm_HandSolder | 2 | ROYALOHM | 1206S4F2001T5E
R9 | 100k | ~ | Resistor_SMD:R_1206_3216Metric_Pad1.30x1.75mm_HandSolder | 1 | ROYALOHM | 1206S4J0473T5E
R10 | 732k | ~ | Resistor_SMD:R_1206_3216Metric_Pad1.30x1.75mm_HandSolder | 1 | ROYALOHM | 1206S4J0473T5E
RV1 | R_Potentiometer_Small | ~ | Potentiometer_THT:Potentiometer_Bourns_3299Y_Vertical | 1 | Bourns Inc. | PDB181-GTR03-504A2
SW1,SW2 | SW_Push | ~ | Button_Switch_THT:SW_PUSH_6mm_H4.3mm | 2 | microswitch TACT | TACT-64N-F
SW3 | SPDT | https://www.nidec-components.com/e/catalog/switch/cas.pdf | Button_Switch_THT:SW_Slide_SPDT_Straight_CK_OS102011MS2Q | 1 | CAS | CAS - 120TB1
U1 | NUCLEO64-F446RE | http://www.st.com/st-web-ui/static/active/en/resource/technical/document/data_brief/DM00105918.pdf | Module:ST_Morpho_Connector_144_STLink | 1 | STMicroelectronics | STM32F446RET6
U2 | PCF8574AP | http://www.nxp.com/docs/en/data-sheet/PCF8574_PCF8574A.pdf | Package_DIP:DIP-16_W7.62mm | 1 | NXP | PCF8574AP,112
U3 | TPS61023DRLR | https://www.ti.com/lit/gpn/tps61023 | footprints:DRL0006A | 1 | Texas Instruments | TPS61023
U4 | TP4056 | https://www.snapeda.com/parts/TP4056/NanJing%20Top%20Power%20ASIC%20Corp./datasheet/ | SOP127P600X175-9N:SOP127P600X175-9N | 1 | NanJing Top Power ASIC Corp. | TP4056
H1,H2,H3,H4 | MountingHole | ~ | MountingHole:MountingHole_5.5mm | 4